## Cover
FC7300F8MDT Pinout
Rev.1.3

## Revision History
Revision History
Revision | Date | Changes
1.0 | 2024-03-22 | Official release
1.1 | 2024-07-08 | Replaced "ETM_TRACE" with "TRACE"
1.2 | 2024-09-26 | Removed the function "ENET_TX_ER" for PTC3
1.3 | 2025-03-15 | 1) Numbered the pin names of VREFH, VREFL, VDDA, V11, V15, and VSSA in Sheet Pinout_FC7300F8MDT; 2) Replaced both "VDD_HV_B_0" and "VDD_HV_B_1" with "VDD_HV_B" in Sheet BGA_Mapping; 3) Updated the comment for PTD21

## Pinout_FC7300F8MDT
176LQFP-EP | BGA320 | Pin Name | Pad Power Domain | Pad Type | DEFAULT | ALT0 | ALT1 | ALT2 | ALT3 | ALT4 | ALT5 | ALT6 | ALT7 | Digital Input | Comment
| C2 | PTG22 | PD0 | HS pad | ADC1_SE9/CMP1_IN1 | ADC1_SE9/CMP1_IN1 | PTG22 | SENT0_RXD2 | FTU1_QD_PHA | FCSPI0_SIN
| F5 | PTG23 | PD0 | HS pad | ADC1_SE8/CMP1_IN0 | ADC1_SE8/CMP1_IN0 | PTG23 | SENT0_RXD3 | FTU1_QD_PHB | FCSPI0_SCK
1 | H9 | VDDA_0 |  |  | VDDA_0 | ALT0: VDDA_0
2 | H8 | VREFH_0 |  |  | VREFH_0 | ALT0: VREFH_0
3 | J8 | VREFL_0 |  |  | VREFL_0 | ALT0: VREFL_0
| K8 | VSSA_0 |  |  | VSSA_0 | ALT0: VSSA_0
4 | D2 | PTA18 |  |  | ADC1_SE7 | ALT0: ADC1_SE7; ALT1: PTA18; ALT2: FTU3_CH6; ALT3: FCUART1_TX
5 | D3 | PTA19 |  |  | ADC1_SE3 | ALT0: ADC1_SE3; ALT1: PTA19; ALT3: FCUART1_RX; ALT4: FTU6_CH7
6 | E3 | PTA20 |  |  | ADC1_SE6 | ALT0: ADC1_SE6; ALT1: PTA20; ALT2: FTU3_CH7; ALT3: FCUART3_RTS
7 | C1 | PTE16 |  |  | ADC1_SE2 | ADC1_SE2 | PTE16 | FCUART1_RTS | FLEXCAN5_TX | FTU2_CH7 |  |  | TRGSEL_OUT7
| G5 | PTH0 |  |  | ADC1_SE5 | ALT0: ADC1_SE5; ALT1: PTH0; ALT2: FCUART7_RTS; ALT3: FTU9_CH7
| D1 | PTH1 |  |  | ADC1_SE1 | ALT0: ADC1_SE1; ALT1: PTH1; ALT2: FCUART7_CTS; ALT3: FTU9_CH6
| F3 | PTH2 |  |  | ADC1_SE4 | ALT0: ADC1_SE4; ALT1: PTH2; ALT2: FCUART7_RX; ALT3: FTU9_CH5
| E2 | PTI0 |  |  | ADC1_SE0 | ALT0: ADC1_SE0; ALT1: PTI0; ALT2: FCUART7_TX; ALT3: FTU9_CH4
8 | E1 | PTE14 |  | Input Only | OSC32K_XTAL | ALT0: OSC32K_XTAL; ALT1: PTE14; ALT2: FTU0_CH3; ALT4: FTU_FLT0 |  | Only support input function
9 | F1 | PTE3 |  | Input Only | OSC32K_EXTAL | OSC32K_EXTAL | PTE3 | FTU0_CH2 |  | FTU_FLT1 |  | FTU_TCK0 |  | TRGSEL_IN6 | Only support input function
| G6 | PTG1 |  |  | ADC0_SE0 | ALT0: ADC0_SE0; ALT1: PTG1; ALT3: FTU10_CH0; ALT4: FLEXCAN5_TX
| G3 | PTG2 |  |  | ADC0_SE4 | ALT0: ADC0_SE4; ALT1: PTG2; ALT3: FTU10_CH1; ALT4: FLEXCAN5_RX
10 | H6 | PTA22 |  |  | ADC0_SE1 | ADC0_SE1 | PTA22 | FTU2_CH3 | FTU2_QD_PHA | FCUART7_RX
| F2 | PTI1 |  |  | DISABLED | ALT1: PTI1; ALT2: FCUART8_RX; ALT3: FTU10_CH2; ALT4: FCSPI6_PCS0
11 | H5 | PTE15 |  |  | ADC0_SE5 | ADC0_SE5 | PTE15 | FCUART1_CTS | FLEXCAN5_RX | FTU2_CH6 |  |  | TRGSEL_OUT6
12 | G2 | PTA21 |  |  | ADC0_SE2 | ADC0_SE2 | PTA21 | FCUART6_RX | FCUART3_CTS | FTU2_CH5
13 | G1 | PTD1 |  |  | ADC0_SE6 | ADC0_SE6 | PTD1 | FCUART6_TX |  | FTU2_CH4 |  |  | TRGSEL_OUT2
| H3 | PTI2 |  |  | ADC0_SE3 | ALT0: ADC0_SE3; ALT1: PTI2; ALT2: FCUART8_TX; ALT3: FTU10_CH3
| H2 | PTF3 |  |  | ADC0_SE7 | ADC0_SE7 | PTF3 | FCUART8_RTS | FTU10_CH4 | FCSPI6_SIN
| H1 | PTF4 |  |  | DISABLED | ALT1: PTF4; ALT2: FCUART8_CTS; ALT3: FTU10_CH5; ALT4: FCSPI6_SCK
| J3 | PTF5 |  |  | DISABLED | ALT1: PTF5; ALT3: FTU10_CH6; ALT4: FCSPI6_SOUT
14 | J2 | PTE4 |  |  | CMP0_IN0 | CMP0_IN0 | PTE4 | FTU2_QD_PHB | FTU10_CH7 | FCUART7_TX
15 | J5 | V15_CFG |  |  | V15_CFG | ALT0: V15_CFG |  | 1 means external V15 control and generation; 0 means internal V15 Control
16 | K5 | V15_BASE_DRIVER |  |  | DISABLED | ALT0: V15_BASE_DRIVER
177 | VSS | VSS |  |  | VSS | ALT0: VSS
17 | J6 | V11_0 |  |  | V11_0 | ALT0: V11_0
18 | K6 | V15_0 |  |  | V15_0 | ALT0: V15_0
19 | VDD_HV_A | VDD_HV_A |  |  | VDD_HV_A | ALT0: VDD_HV_A
20 | L6 | V25 |  |  | V25 | ALT0: V25
177 | VSS | VSS |  |  | VSS | ALT0: VSS
21 | J1 | PTB7 |  |  | EXTAL | ALT0: EXTAL; ALT1: PTB7
22 | K1 | PTB6 |  |  | XTAL | ALT0: XTAL; ALT1: PTB6
23 | L5 | PTA26 |  |  | CMP0_IN1 | ALT0: CMP0_IN1; ALT1: PTA26; ALT2: FTU2_CH2
| K3 | PTI23 |  |  | CMP0_IN2 | ALT0: CMP0_IN2; ALT1: PTI23; ALT2: FTU4_CH7; ALT6: FCUART16_TX
| K2 | PTF24 |  |  | CMP0_IN3 | CMP0_IN3 | PTF24 | FTU4_CH6 |  |  | FCSPI2_PCS3 | FCUART16_RTS
| M5 | PTI21 |  |  | CMP0_IN4 | CMP0_IN4 | PTI21 | FTU4_CH5 |  |  | FCSPI2_PCS2 | FCUART16_CTS
| L1 | PTI22 |  |  | CMP0_IN5 | ALT0: CMP0_IN5; ALT1: PTI22; ALT2: FTU4_CH4; ALT6: FCUART16_RX
24 | L3 | PTE11 |  |  | ADC0_SE8 | ADC0_SE8 | PTE11 | FTU2_CH1 |  |  | FCSPI2_PCS0 |  | TRGSEL_OUT5
25 | L2 | PTE10 |  |  | ADC0_SE9 | ADC0_SE9 | PTE10 | SCG_CLKOUT | FTU6_CH0 |  | FCSPI2_SIN |  | TRGSEL_OUT4
26 | M1 | PTE13 |  |  | ADC0_SE10 | ALT0: ADC0_SE10; ALT1: PTE13; ALT2: FTU2_CH0; ALT5: FCSPI2_SCK
27 | M2 | PTA25 |  |  | ADC0_SE11 | ALT0: ADC0_SE11; ALT1: PTA25; ALT2: FTU4_CH3; ALT5: FCSPI2_SOUT
28 | M6 | PTE5 |  |  | ADC0_SE12 | ADC0_SE12 | PTE5 | FTU_TCK2 | FTU4_CH3 |  | FCSPI2_PCS1 | FCUART17_RX
29 | M3 | PTD0 |  |  | ADC0_SE13 | ADC0_SE13 | PTD0 | FTU4_CH2 |  |  |  | FCUART17_TX | TRGSEL_OUT1
30 | N6 | PTA23 |  |  | ADC0_SE14/CMP0_IN6 | ADC0_SE14/CMP0_IN6 | PTA23 | FTU4_CH1 | FCUART3_RX | TRACE_D0 | FTU4_QD_PHA
31 | N1 | PTA24 |  |  | ADC0_SE15/CMP0_IN7 | ADC0_SE15/CMP0_IN7 | PTA24 | FTU4_CH0 | FCUART3_TX | TRACE_D1 | FTU4_QD_PHB
32 | N5 | PTA27 |  |  | ADC0_SE16 | ADC0_SE16 | PTA27 | FTU5_CH7 | FCUART0_TX | TRACE_D2 | FCSPI1_PCS0
33 | N2 | PTE12 |  |  | ADC0_SE17 | ADC0_SE17 | PTE12 | FTU5_CH6 | FTU_FLT2 | TRACE_D3 | FCSPI1_SOUT |  |  | TRGSEL_IN8
34 | P1 | PTA28 |  |  | ADC0_SE18 | ADC0_SE18 | PTA28 | FTU5_CH5 | FCUART0_RX |  | FCSPI1_SCK |  |  | TRGSEL_IN2
35 | N3 | PTA29 |  |  | ADC0_SE19 | ALT0: ADC0_SE19; ALT1: PTA29; ALT2: FTU5_CH4; ALT5: FCSPI1_SIN
| P2 | PTG3 |  |  | ADC0_SE20 | ADC0_SE20 | PTG3 | FCUART9_RX | FTU9_CH3 |  | TRACE_D8
| R1 | PTG4 |  |  | ADC0_SE21 | ADC0_SE21 | PTG4 | FCUART9_TX | FTU9_CH2 |  | TRACE_D9
| P3 | PTG5 |  |  | ADC0_SE22 | ADC0_SE22 | PTG5 | FCUART9_RTS | FTU9_CH1 |  | TRACE_D10
| R2 | PTH3 |  |  | ADC0_SE23 | ADC0_SE23 | PTH3 | FCUART9_CTS | FTU9_CH0 |  | TRACE_D11
177 | VSS | VSS |  |  | VSS | ALT0: VSS
36 | VDD_HV_A | VDD_HV_A |  |  | VDD_HV_A | ALT0: VDD_HV_A
| R3 | PTI5 |  |  | DISABLED | ALT1: PTI5; ALT2: FCUART11_RX; ALT3: FTU6_CH3
| P5 | PTF6 |  |  | DISABLED | ALT1: PTF6; ALT2: FCUART11_TX; ALT3: FTU6_CH4
37 | T1 | PTD17 |  |  | ADC0_SE24 | ADC0_SE24 | PTD17 | FTU5_CH3 | FCUART2_TX | TRACE_D4 | FCSPI1_PCS1 | FTU5_QD_PHA
38 | T3 | PTA30 |  |  | ADC0_SE25 | ADC0_SE25 | PTA30 | FTU5_CH2 | FCUART2_RX | TRACE_D5 | FCSPI1_PCS2 | FTU5_QD_PHB
39 | T2 | PTD16 |  |  | ADC0_SE26 | ADC0_SE26 | PTD16 | FTU5_CH1 | FLEXCAN2_TX | TRACE_D6 | FCSPI1_PCS3
40 | U1 | PTD15 |  |  | ADC0_SE27 | ADC0_SE27 | PTD15 | FTU5_CH0 | FLEXCAN2_RX | TRACE_D7 | ENET_PPS2 | FCUART2_RTS
41 | U2 | PTE9 |  |  | ADC0_SE28 | ADC0_SE28 | PTE9 | FTU0_CH7 |  | TRACE_CLKOUT | ENET_PPS3 | FCUART2_CTS
| P6 | PTH4 |  |  | DISABLED |  | PTH4 | FTU4_QD_PHA | FTU11_CH0 | ENET_PPS0 | TRACE_D12 | FCSPI6_SIN
| V1 | PTH5 |  |  | DISABLED |  | PTH5 | FTU4_QD_PHB | FTU11_CH1 | ENET_PPS1 | TRACE_D13 | FCSPI6_SCK
| R5 | PTI3 |  |  | DISABLED |  | PTI3 | FCUART11_CTS | FTU11_CH2 | FLEXCAN8_TX | TRACE_D14 | FCSPI6_SOUT
| U3 | PTI4 |  |  | DISABLED |  | PTI4 | FCUART11_RTS | FTU11_CH3 | FLEXCAN8_RX | TRACE_D15 | FCSPI6_PCS0
42 | R7 | PTA31 |  |  | ADC0_SE29 | ADC0_SE29 | PTA31 | FTU0_CH6 | FCUART5_TX | FTU_FLT3 | FLEXCAN3_TX
43 | V2 | PTB18 |  |  | ADC0_SE30 | ADC0_SE30 | PTB18 | FTU0_CH5 | FCUART5_RX |  | FLEXCAN3_RX
44 | W1 | PTB19 |  |  | ADC0_SE31 | ALT0: ADC0_SE31; ALT1: PTB19; ALT2: FTU0_CH4
177 | VSS | VSS |  |  | VSS | ALT0: VSS
| Y2 | PTH21 | VDD_HV_B |  | DISABLED |  | PTH21 |  | FTU11_CH4 | FCSPI3_SCK | FTU_FLT4 | TRGSEL_OUT5
| W3 | PTF8 | VDD_HV_B |  | DISABLED |  | PTF8 |  | FTU11_CH5 | FCSPI3_SIN | FTU_FLT5 | TRGSEL_OUT4
| Y3 | PTG6 | VDD_HV_B |  | DISABLED | ALT1: PTG6; ALT3: FTU11_CH6; ALT4: FCSPI3_SOUT; ALT6: TRGSEL_OUT3
| R8 | PTG7 | VDD_HV_B |  | DISABLED | ALT1: PTG7; ALT3: FTU11_CH7; ALT4: FCSPI3_PCS0; ALT6: TRGSEL_OUT2
45 | T6 | PTE8 | VDD_HV_B |  | DISABLED |  | PTE8 | FTU6_CH1 |  | FCUART9_RX | ENET_MDC |  | FCSPI3_SCK
46 | V4 | PTB5 | VDD_HV_B |  | DISABLED | ALT1: PTB5; ALT2: FTU6_CH2; ALT3: FCIIC1_SDA; ALT5: ENET_MDC | TRGSEL_IN0
47 | W4 | PTB4 | VDD_HV_B |  | DISABLED | ALT1: PTB4; ALT2: FTU7_CH7; ALT4: FCUART9_RX; ALT5: ENET_MDIO | TRGSEL_IN1
48 | Y4 | PTB26 | VDD_HV_B |  | DISABLED | ALT1: PTB26; ALT2: FTU6_CH0; ALT5: ENET_COL; ALT7: FCSPI3_SIN
49 | V5 | PTB30 | VDD_HV_B |  | DISABLED |  | PTB30 | FTU6_CH1 | FCIIC1_SCL | FCUART12_TX | ENET_CRS |  | FCSPI3_SOUT
50 | W5 | PTC3 | VDD_HV_B |  | DISABLED | ALT1: PTC3; ALT2: FTU6_CH2; ALT3: FCUART0_TX; ALT7: FCSPI3_PCS0
51 | Y5 | PTC2 | VDD_HV_B | UHS pad | DISABLED |  | PTC2 | FTU6_CH3 | FCUART0_RX | TRACE_CLKOUT | ENET_TXD0
52 | Y6 | PTD7 | VDD_HV_B | UHS pad | DISABLED |  | PTD7 | FCUART2_TX | FLEXCAN3_TX | TRACE_D0 | ENET_TXD1
177 | VSS | VSS |  |  | VSS | ALT0: VSS
53 | T7 | VDD_HV_B | VDD_HV_B |  | VDD_HV_B | ALT0: VDD_HV_B
54 | V6 | PTD6 | VDD_HV_B | UHS pad | DISABLED |  | PTD6 | FCUART2_RX | FLEXCAN3_RX | TRACE_D1 | ENET_TXD2 | OSPI_A_IO4 | FCSPI3_SCK
55 | W6 | PTD5 | VDD_HV_B | UHS pad | DISABLED |  | PTD5 | FTU6_CH4 | FCUART2_CTS | TRACE_D2 | ENET_TXD3 | OSPI_A_IO5 | FCSPI3_SIN | TRGSEL_IN7
56 | W7 | PTD12 | VDD_HV_B | UHS pad | DISABLED |  | PTD12 | FTU6_CH5 | FCUART2_RTS | TRACE_D3 | ENET_TX_EN_CTL | OSPI_A_IO6 | FCSPI3_SOUT
57 | V7 | PTD11 | VDD_HV_B | UHS pad | DISABLED |  | PTD11 | FTU6_CH6 | FTU2_QD_PHA | TRACE_D4 | ENET_TX_CLK | OSPI_A_IO7
58 | Y7 | PTD10 | VDD_HV_B | HS pad | DISABLED | ALT1: PTD10; ALT2: FTU6_CH7; ALT3: FTU2_QD_PHB; ALT5: ENET_RX_CLK
| R9 | PTG8 | VDD_HV_B | HS pad | DISABLED |  | PTG8 | FCUART12_CTS | FTU8_CH0 | FCUART3_TX | ENET_REF_CLK
| R10 | PTH6 | VDD_HV_B |  | DISABLED | ALT1: PTH6; ALT2: FCUART12_RTS; ALT3: FTU8_CH1; ALT4: FCUART3_RX
| V8 | PTH7 | VDD_HV_B |  | DISABLED |  | PTH7 | FTU_FLT8 | FTU8_CH2 | FCUART12_RX | ENET_COL
59 | W8 | PTB22 | VDD_HV_B | UHS pad | DISABLED |  | PTB22 | FTU8_CH3 | FCUART1_TX | TRACE_D5 |  | OSPI_A_IO0 | FCSPI3_PCS2
60 | Y8 | PTC15 | VDD_HV_B | UHS pad | DISABLED |  | PTC15 | FTU8_CH4 | FCSPI2_PCS3 | SCG_CLKOUT | ENET_RXD3 | OSPI_A_IO1 | FCSPI3_PCS3
177 | VSS | VSS |  |  | VSS | ALT0: VSS
61 | T9 | VDD_HV_B | VDD_HV_B |  | VDD_HV_B | ALT0: VDD_HV_B
62 | V9 | PTC1 | VDD_HV_B | UHS pad | DISABLED |  | PTC1 | FTU7_CH5 |  |  | ENET_RXD0 | OSPI_A_IO2 | FCSPI3_PCS0
63 | W9 | PTC0 | VDD_HV_B | UHS pad | DISABLED |  | PTC0 | FTU8_CH6 |  | TRACE_D6 | ENET_RXD1 | OSPI_A_IO3 | FCSPI3_PCS1
64 | Y9 | PTD9 | VDD_HV_B | UHS pad | DISABLED |  | PTD9 | FTU8_CH7 | FCSPI2_PCS1 | TRACE_D7 | ENET_RXD2 | OSPI_A_SCK | FCUART4_TX
65 | V10 | PTD8 | VDD_HV_B | HS pad | DISABLED |  | PTD8 | FTU7_CH0 | FCSPI2_PCS2 | FTU1_CH6 | ENET_RX_DV_CTL |  | FCUART4_RX
66 | V11 | PTC17 | VDD_HV_B |  | DISABLED |  | PTC17 | FTU_FLT6 |  | TRGSEL_OUT6 | ENET_RX_ER |  | FCUART5_TX
67 | W10 | PTC16 | VDD_HV_B | HS pad | DISABLED |  | PTC16 | FTU_FLT7 | FCSPI2_SOUT | TRGSEL_OUT7 | ENET_RXD0 |  | FCUART5_RX
68 | Y10 | PTB31 | VDD_HV_B | HS pad | DISABLED | ALT1: PTB31; ALT2: FTU7_CH1; ALT3: FCSPI2_SCK; ALT5: ENET_RXD1
69 | Y11 | PTC18 | VDD_HV_B | HS pad | DISABLED | ALT1: PTC18; ALT2: FTU7_CH2; ALT3: FCSPI2_SIN; ALT5: ENET_RXD2
70 | W11 | PTB23 | VDD_HV_B | HS pad | DISABLED |  | PTB23 | FTU_FLT9 | FCSPI2_PCS0 | FTU7_CH3 | ENET_RXD3
71 | W12 | PTC14 | VDD_HV_B |  | DISABLED |  | PTC14 | FTU7_CH4 | FCUART1_RX | FCIIC1_SDA |  | OSPI_A_RWDS |  | TRGSEL_IN9
| V12 | PTH8 | VDD_HV_B |  | DISABLED | ALT1: PTH8; ALT2: FTU8_CH5; ALT5: ENET_CRS
| Y12 | PTH22 | VDD_HV_B |  | DISABLED | ALT1: PTH22; ALT2: FTU7_CH6; ALT4: FCIIC1_SCL; ALT6: OSPI_A_CS
177 | VSS | VSS |  |  | VSS | ALT0: VSS
72 | VDD_HV_A | VDD_HV_A |  |  | VDD_HV_A | ALT0: VDD_HV_A
73 | R11 | V15_1 |  |  | V15_1 | ALT0: V15_1
74 | R12 | V11_1 |  |  | V11_1 | ALT0: V11_1
75 | W13 | PTB20 |  |  | ADC3_SE31/CMP2_IN0 | ADC3_SE31/CMP2_IN0 | PTB20 | FTU1_CH0 | FCUART1_TX |  | ENET_PPS0 |  | SCG_CLKOUT
76 | V13 | PTB21 |  |  | ADC3_SE30/CMP2_IN1 | ADC3_SE30/CMP2_IN1 | PTB21 | FTU1_CH1 | FCUART1_RX |  | ENET_PPS1 |  | RTC_CLKOUT
77 | Y13 | PTB24 |  |  | ADC3_SE29/CMP2_IN2 | ALT0: ADC3_SE29/CMP2_IN2; ALT1: PTB24; ALT2: FTU1_CH2
| Y14 | PTI6 |  |  | ADC3_SE28/CMP2_IN3 | ALT0: ADC3_SE28/CMP2_IN3; ALT1: PTI6; ALT2: FCUART13_RX; ALT3: FTU0_CH0
| W14 | PTI7 |  |  | ADC3_SE27 | ADC3_SE27 | PTI7 | FCUART13_TX | FTU0_CH1 | MSC0_EN0
| Y15 | PTI8 |  |  | ADC3_SE26 | ADC3_SE26 | PTI8 | FCUART13_CTS | FTU0_CH2 | MSC0_EN1
| T13 | PTF9 |  |  | ADC3_SE25 | ADC3_SE25 | PTF9 | FCUART13_RTS | FTU0_CH3 | MSC0_SDI0
| V14 | PTF10 |  |  | ADC3_SE24 | ALT0: ADC3_SE24; ALT1: PTF10; ALT3: FTU0_CH4; ALT4: MSC0_SDI1
78 | W15 | PTB29 |  |  | ADC3_SE0 | ADC3_SE0 | PTB29 | FTU1_CH3 |  |  | FCUART12_RX |  | MSC0_FCLP | TRGSEL_IN3
79 | V15 | PTC13 |  |  | ADC3_SE4 | ADC3_SE4 | PTC13 | FTU1_CH4 |  |  | TRGSEL_OUT6 | FLEXCAN5_TX | MSC0_SOP
80 | R13 | PTC12 |  | HS pad | ADC3_SE1 | ADC3_SE1 | PTC12 | FTU1_CH5 |  |  | TRGSEL_OUT5 | FLEXCAN5_RX | MSC0_EN2
81 | Y16 | PTC19 |  | HS pad | ADC3_SE5 | ADC3_SE5 | PTC19 | FTU1_CH6 | FLEXCAN6_TX |  |  |  | MSC0_EN3
82 | W16 | PTC20 |  |  | ADC3_SE2 | ADC3_SE2 | PTC20 | FTU1_CH7 |  |  | FLEXCAN9_TX |  | MSC0_SDI2
83 | R14 | PTC21 |  |  | ADC3_SE6 | ADC3_SE6 | PTC21 | FTU3_CH0 |  |  | FLEXCAN9_RX |  | MSC0_SDI3
| Y17 | PTF11 |  |  | ADC3_SE3 | ADC3_SE3 | PTF11 | FLEXCAN6_TX | FTU0_CH5 | MSC0_SDI2
| T14 | PTG9 |  |  | ADC3_SE7 | ADC3_SE7 | PTG9 | FLEXCAN6_RX | FTU0_CH6 | MSC0_SDI3
| W17 | PTG10 |  |  | ADC3_SE8 | ALT0: ADC3_SE8; ALT1: PTG10; ALT3: FTU0_CH7; ALT5: FTU2_QD_PHA
| V16 | PTG11 |  |  | ADC3_SE9 | ALT0: ADC3_SE9; ALT1: PTG11; ALT3: FTU10_CH0; ALT5: FTU2_QD_PHB
177 | VSS | VSS |  |  | VSS | ALT0: VSS
| VDD_HV_A | VDD_HV_A |  |  | VDD_HV_A | ALT0: VDD_HV_A
84 | N11 | VDDA_1 |  |  | VDDA_1 | ALT0: VDDA_1
85 | N12 | VREFH_1 |  |  | VREFH_1 | ALT0: VREFH_1
86 | N13 | VREFL_1 |  |  | VREFL_1 | ALT0: VREFL_1
| M13 | VSSA_1 |  |  | VSSA_1 | ALT0: VSSA_1
87 | T15 | PTC22 |  |  | ADC3_SE10 | ADC3_SE10 | PTC22 | FTU3_CH1 |  |  |  | FCUART17_RTS | MSC0_SDI1
| Y18 | PTI13 |  |  | ADC3_SE11 | ALT0: ADC3_SE11; ALT1: PTI13; ALT3: FTU10_CH3; ALT4: FLEXCAN8_TX
| V17 | PTI14 |  |  | ADC3_SE12 | ALT0: ADC3_SE12; ALT1: PTI14; ALT3: FTU10_CH4; ALT4: FLEXCAN8_RX
88 | W18 | PTC23 |  |  | ADC2_SE0 | ADC2_SE0 | PTC23 |  | FTU6_CH6 | FCUART2_RTS | FCUART12_TX |  | MSC0_SDI0
| Y19 | PTF7 |  |  | ADC2_SE4 | ALT0: ADC2_SE4; ALT1: PTF7; ALT3: FTU6_CH5; ALT5: FTU1_QD_PHA
| W20 | PTH9 |  |  | ADC2_SE1 | ADC2_SE1 | PTH9 |  | FTU10_CH1 | MSC0_FCLP | FTU1_QD_PHB
| V19 | PTH10 |  |  | ADC2_SE5 | ADC2_SE5 | PTH10 |  | FTU10_CH2 | MSC0_SOP |  | FCUART17_CTS
89 | U18 | PTC24 |  |  | ADC2_SE2 | ADC2_SE2 | PTC24 | FTU3_CH2 | FLEXCAN6_RX | FCUART2_CTS
90 | V20 | PTC11 |  | HS pad | ADC2_SE6 | ADC2_SE6 | PTC11 | FTU3_CH3 |  | FLEXCAN4_TX | FCUART13_RX |  | MSC0_EN0 | TRGSEL_IN10
91 | U19 | PTC10 |  | HS pad | ADC2_SE3 | ADC2_SE3 | PTC10 | FTU3_CH4 |  | FLEXCAN4_RX | FCUART13_TX |  | MSC0_EN1 | TRGSEL_IN11
| T18 | PTC27 |  |  | ADC2_SE7 | ADC2_SE7 | PTC27 |  | FTU10_CH5 | FCSPI2_PCS1 |  | FCUART5_RX
| U20 | PTF13 |  |  | ADC3_SE13/CMP2_IN4 | ADC3_SE13/CMP2_IN4 | PTF13 |  | FTU10_CH6 | FCSPI2_PCS2 | FCUART17_RX
| P15 | PTF12 |  |  | ADC3_SE14/CMP2_IN5 | ADC3_SE14/CMP2_IN5 | PTF12 | SDDF0_CLK0 | FTU10_CH7 |  | FCUART17_TX
| P16 | PTF14 |  |  | ADC3_SE15/CMP2_IN6 | ADC3_SE15/CMP2_IN6 | PTF14 | SDDF0_BREAK0 | FLEXCAN9_TX | FCSPI2_PCS3 |  | FCUART5_TX
| T19 | PTG12 |  |  | ADC3_SE16/CMP2_IN7 | ADC3_SE16/CMP2_IN7 | PTG12 | SDDF0_BREAK1 | FLEXCAN9_RX | FTU6_CH7
177 | VSS | VSS |  |  | VSS | ALT0: VSS
92 | VDD_HV_A | VDD_HV_A |  |  | VDD_HV_A | ALT0: VDD_HV_A
93 | R18 | PTB1 |  |  | ADC3_SE17 | ADC3_SE17 | PTB1 | SDDF0_BREAK2 | FTU_TCK0 | FCUART14_RX | FLEXCAN0_TX | FTU3_CH5
94 | T20 | PTB0 |  |  | ADC3_SE18 | ADC3_SE18 | PTB0 | SDDF0_BREAK3 |  | FCUART14_TX | FLEXCAN0_RX | FTU3_CH6
95 | R19 | PTB25 |  |  | ADC3_SE19 | ALT0: ADC3_SE19; ALT1: PTB25; ALT4: FCSPI2_PCS0; ALT6: FTU3_CH6
96 | N16 | PTB3 |  |  | ADC3_SE20 | ADC3_SE20 | PTB3 |  | FTU1_QD_PHA | FCSPI2_SCK |  | FTU3_CH7
97 | P18 | PTB27 |  |  | ADC3_SE21 | ADC3_SE21 | PTB27 | FTU7_CH0 | FTU1_QD_PHB | FCSPI2_SOUT
98 | R20 | PTB28 |  |  | ADC3_SE22 | ALT0: ADC3_SE22; ALT1: PTB28; ALT2: FTU7_CH1; ALT4: FCSPI2_SIN
| P19 | PTH11 |  | HS pad | DISABLED |  | PTH11 | FCUART14_RX | FTU11_CH0 |  | FCSPI7_SIN | MSC0_FCLP
| P20 | PTI9 |  | HS pad | DISABLED |  | PTI9 | FCUART14_TX | FTU11_CH1 |  | FCSPI7_SCK | MSC0_SOP
| N18 | PTI10 |  |  | DISABLED |  | PTI10 | FCUART14_CTS | FTU11_CH2 | FCUART4_TX | FCSPI7_SOUT
| N19 | PTI11 |  |  | DISABLED |  | PTI11 | FCUART14_RTS | FTU11_CH3 | FCUART4_RX | FCSPI7_PCS0
| N20 | PTG13 |  |  | DISABLED | ALT1: PTG13; ALT2: SDDF0_CH0; ALT3: FTU11_CH4; ALT4: FLEXCAN4_TX
| N15 | PTG14 |  |  | DISABLED | ALT1: PTG14; ALT2: SDDF0_CH1; ALT3: FTU11_CH5; ALT4: FLEXCAN4_RX
99 | M19 | PTC28 |  |  | ADC3_SE23 | ADC3_SE23 | PTC28 | FTU7_CH2 |  | FLEXCAN3_TX |  | SDDF0_CLK0
100 | M15 | PTC9 |  |  | ADC2_SE8 | ADC2_SE8 | PTC9 | FTU7_CH3 | FTU_FLT10 | FTU4_QD_PHA | FCSPI4_SCK | FCUART0_RTS
101 | M18 | PTC8 |  |  | ADC2_SE9 | ADC2_SE9 | PTC8 | FTU7_CH4 | FTU_FLT11 | FTU4_QD_PHB | FCSPI4_PCS0 | FCUART0_CTS
102 | M16 | PTC29 |  |  | ADC2_SE10 | ADC2_SE10 | PTC29 | FTU7_CH5 |  | FLEXCAN3_RX |  | SDDF0_CLK1
103 | M20 | PTA7 |  |  | ADC2_SE11 | ADC2_SE11 | PTA7 | FTU7_CH6 | FTU_FLT12 | FCUART1_RTS | FCSPI4_SIN
104 | L20 | PTC30 |  |  | ADC2_SE12 | ADC2_SE12 | PTC30 | FTU7_CH7 |  | FTU5_QD_PHA | FCSPI4_SOUT
105 | L18 | PTA6 |  |  | ADC2_SE13 | ADC2_SE13 | PTA6 | FTU5_CH0 | FTU_FLT13 | FCUART1_CTS | TRGSEL_OUT4 | SDDF0_CH0 | FCSPI7_SIN
106 | L19 | PTC31 |  |  | ADC2_SE14 | ADC2_SE14 | PTC31 | FTU5_CH1 |  | FTU5_QD_PHB | TRGSEL_OUT3 | SDDF0_CH1 | FCSPI7_SCK
107 | L15 | PTE7 |  |  | ADC2_SE15 | ADC2_SE15 | PTE7 | FTU5_CH2 | FTU_FLT14 |  |  | SDDF0_CH2 | FCSPI7_SOUT
108 | L16 | PTD18 |  |  | ADC2_SE16 | ADC2_SE16 | PTD18 | FTU5_CH3 |  | FCIIC1_SDA |  | SDDF0_CH3 | FCSPI7_PCS0
109 | K20 | PTD19 |  |  | ADC2_SE17 | ADC2_SE17 | PTD19 | FTU5_CH4 |  | FCIIC1_SCL |  | SDDF0_CLK2
177 | VSS | VSS |  |  | VSS | ALT0: VSS
110 | VDD_HV_A | VDD_HV_A |  |  | VDD_HV_A | ALT0: VDD_HV_A
111 | K13 | V15_2 |  |  | V15_2 | ALT0: V15_2
112 | J13 | V11_2 |  |  | V11_2 | ALT0: V11_2
| K19 | PTF15 |  |  | ADC2_SE18 | ALT0: ADC2_SE18; ALT1: PTF15; ALT2: SDDF0_CLK3; ALT3: FTU11_CH6
113 | K18 | PTA17 |  |  | ADC2_SE19 | ADC2_SE19 | PTA17 | FTU5_CH5 | FTU_FLT15 | FCSPI1_PCS2 | FLEXCAN4_TX
114 | K16 | PTB17 |  |  | ADC2_SE20 | ADC2_SE20 | PTB17 | FTU5_CH6 |  | FCSPI1_PCS3 | FLEXCAN4_RX | SDDF0_CLK3
| J20 | PTH12 |  |  | ADC2_SE21 | ADC2_SE21 | PTH12 | SDDF0_CH2 | FTU11_CH7 | FCUART1_TX
| J19 | PTH13 |  |  | ADC2_SE22 | ADC2_SE22 | PTH13 | SDDF0_CH3 | FTU9_CH0 | FCUART1_RX
| H20 | PTH14 |  |  | ADC2_SE23 | ADC2_SE23 | PTH14 | SDDF0_CLK1 | FTU9_CH1 | FCUART3_TX
| J18 | PTI12 |  |  | ADC2_SE24 | ADC2_SE24 | PTI12 | SDDF0_CLK2 | FTU9_CH2 | FCUART3_RX
115 | K15 | PTB16 |  |  | ADC2_SE25 | ADC2_SE25 | PTB16 | FTU5_CH7 | FCUART5_CTS | MSC1_EN2
116 | G20 | PTB15 |  |  | ADC2_SE26 | ADC2_SE26 | PTB15 | FTU3_CH0 | FCUART4_TX | MSC1_SDI2
117 | J15 | PTB14 |  |  | ADC2_SE27 | ADC2_SE27 | PTB14 | FTU3_CH1 | FCUART4_RX | MSC1_EN3
118 | H19 | PTB13 |  |  | ADC2_SE28 | ADC2_SE28 | PTB13 | FTU3_CH2 |  | MSC1_SDI3 | FCUART16_TX
| J16 | PTB12 |  |  | ADC2_SE29 | ALT0: ADC2_SE29; ALT1: PTB12; ALT3: FTU9_CH3; ALT5: FLEXCAN2_RX
| F20 | PTD22 |  |  | DISABLED | ALT1: PTD22; ALT3: FTU9_CH4; ALT4: FCSPI5_SCK
| H18 | PTF16 |  |  | DISABLED | ALT1: PTF16; ALT3: FTU9_CH5; ALT4: FCSPI5_SIN
| G19 | PTF17 |  |  | DISABLED | ALT1: PTF17; ALT2: FTU_FLT21; ALT3: FTU9_CH6; ALT4: FCSPI5_SOUT
119 | E20 | PTC25 |  |  | DISABLED |  | PTC25 | FTU3_CH3 | FCUART5_RTS | FCSPI5_PCS0 | FLEXCAN2_TX
120 | F19 | PTD20 |  |  | ADC2_SE30 | ADC2_SE30 | PTD20 | FTU3_CH4 | FCUART5_RX | FCSPI1_PCS1
121 | H16 | PTD21 |  |  | ISP_EN_B | ALT1: PTD21; ALT2: FTU3_CH5; ALT3: FCUART5_TX; ALT4: FTU9_CH7 | ISP_EN_B | 1) Pull up if ISP pin enabled (during reset pin pull down) 2) If the ISP pin (PTD21) function is enabled, the PTD21 should be reserved for the ISP function only, and the pin cannot be reused for any other input, output or analog functions any more. If the PTD21 is reused for functions other than ISP, the NVR.BC0.Bit2 (ISP pin enable) must be configured as 0x0.
122 | G18 | PTD4 |  |  | DISABLED | ALT1: PTD4; ALT2: FTU3_CH6; ALT4: FCSPI1_SOUT; ALT5: FTU_FLT16
123 | H15 | PTD3 |  |  | DISABLED | ALT1: PTD3; ALT2: FTU3_CH7; ALT4: FCSPI1_SIN | TRGSEL_IN4
124 | D20 | PTD2 |  |  | DISABLED | ALT1: PTD2; ALT2: FTU2_CH0; ALT4: FCSPI1_SCK | TRGSEL_IN5
125 | G16 | PTD23 |  |  | ADC2_SE31 | ALT0: ADC2_SE31; ALT1: PTD23; ALT2: FTU2_CH1; ALT4: FCSPI1_PCS0
177 | VSS | VSS |  |  | VSS | ALT0: VSS
126 | VDD_HV_A | VDD_HV_A |  |  | VDD_HV_A | ALT0: VDD_HV_A
127 | E19 | PTA3 |  |  | DISABLED | ALT1: PTA3; ALT2: FTU2_CH2; ALT3: FCIIC0_SCL; ALT6: FCUART0_TX
128 | G15 | PTA2 |  |  | DISABLED |  | PTA2 | FTU2_CH3 | FCIIC0_SDA | MSC1_FCLP |  | FCUART0_RX
129 | F18 | PTD24 |  |  | DISABLED | ALT1: PTD24; ALT2: FTU2_CH4; ALT4: MSC1_SOP; ALT5: FCUART16_RX
| F16 | PTF2 |  |  | DISABLED | ALT1: PTF2; ALT2: FCUART6_RTS; ALT3: FTU8_CH0; ALT4: FCUART8_RX
| C20 | PTG0 |  |  | DISABLED | ALT1: PTG0; ALT2: FCUART6_CTS; ALT3: FTU8_CH1; ALT4: FCUART8_TX
130 | D19 | PTB10 |  |  | DISABLED | ALT1: PTB10; ALT2: FTU2_CH5; ALT3: TRGSEL_OUT2; ALT5: FLEXCAN7_RX
131 | E18 | PTD25 |  |  | DISABLED |  | PTD25 | FTU2_CH6 | FCUART12_TX | FCUART4_RTS | FLEXCAN7_TX
132 | B20 | PTB9 |  |  | DISABLED | ALT1: PTB9; ALT2: FTU2_CH7; ALT3: FCUART12_TX; ALT5: TRGSEL_OUT1
| C19 | PTG15 |  |  | DISABLED |  | PTG15 | FCUART15_RX | FCIIC0_SCL | MSC1_EN0 | TRGSEL_OUT2
| D18 | PTG16 |  |  | DISABLED |  | PTG16 | FCUART15_TX | FCIIC0_SDA | MSC1_SDI0 | TRGSEL_OUT3
| A19 | PTG17 |  |  | DISABLED |  | PTG17 | FCUART15_CTS | FLEXCAN7_TX | MSC1_EN1 | FTU5_QD_PHA
| B18 | PTH15 |  |  | DISABLED |  | PTH15 | FCUART15_RTS | FLEXCAN7_RX | MSC1_SDI1 | FTU5_QD_PHB
133 | C17 | PTD26 |  |  | DISABLED | ALT1: PTD26; ALT2: FTU4_CH0; ALT3: FLEXCAN0_TX; ALT4: FCUART4_CTS
134 | A18 | PTD27 |  |  | DISABLED | ALT1: PTD27; ALT2: FTU4_CH1; ALT3: FLEXCAN0_RX; ALT5: MSC1_EN0
135 | B17 | PTB8 |  |  | DISABLED |  | PTB8 | FTU4_CH2 | FLEXCAN4_TX | FCUART11_RX | MSC1_SDI0 | FCUART1_CTS
136 | A17 | PTD28 |  |  | DISABLED | ALT1: PTD28; ALT2: FTU4_CH3; ALT3: FLEXCAN4_RX; ALT4: FCUART11_TX
| C16 | PTH16 |  | HS pad | DISABLED | ALT1: PTH16; ALT2: FCSPI5_PCS0; ALT3: FTU8_CH2; ALT4: MSC1_FCLP
| E15 | PTH17 |  | HS pad | DISABLED | ALT1: PTH17; ALT2: FCSPI5_SCK; ALT3: FTU8_CH3; ALT4: MSC1_SOP
| E14 | PTI15 |  | HS pad | DISABLED |  | PTI15 | FCSPI5_SIN | FTU8_CH4 | MSC1_EN0 | FLEXCAN1_TX
| B16 | PTI16 |  | HS pad | DISABLED |  | PTI16 | FCSPI5_SOUT | FTU8_CH5 | MSC1_EN1 | FLEXCAN1_RX
| C15 | PTI17 |  |  | DISABLED | ALT1: PTI17; ALT3: FTU8_CH6; ALT4: FLEXCAN2_TX
137 | F14 | PTA1 |  |  | DISABLED |  | PTA1 | FTU4_CH4 | FCUART15_RX | SENT1_RXD0 | FTU1_QD_PHA | FCUART0_RTS | TRGSEL_OUT0
138 | A16 | PTD29 |  |  | DISABLED |  | PTD29 | FTU4_CH5 | FCUART15_TX | SENT1_RXD1 | FTU1_QD_PHB | MSC1_EN1
139 | B15 | PTA0 |  |  | DISABLED |  | PTA0 | FTU4_CH6 | FLEXCAN5_RX | SENT1_RXD2 | FTU2_QD_PHA | FCUART0_CTS | TRGSEL_OUT3
140 | A15 | PTD30 |  |  | DISABLED |  | PTD30 | FTU4_CH7 | FLEXCAN5_TX | SENT1_RXD3 | FTU2_QD_PHB | MSC1_SDI1
177 | VSS | VSS |  |  | VSS | ALT0: VSS
141 | VDD_HV_A | VDD_HV_A |  |  | VDD_HV_A | ALT0: VDD_HV_A
| C14 | PTF18 |  | HS pad | DISABLED |  | PTF18 | FCSPI4_PCS3 | FTU8_CH7 | FCUART1_TX | MSC1_EN2
| B14 | PTF19 |  |  | DISABLED |  | PTF19 | FCSPI4_PCS2 | FTU6_CH1 | FCUART1_RX | MSC1_SDI2
| C13 | PTF20 |  | HS pad | DISABLED |  | PTF20 | FCSPI4_PCS1 | FTU6_CH2 | FLEXCAN2_RX | MSC1_EN3 |  |  | TRGSEL_IN15
142 | E13 | PTD31 |  |  | ADC1_SE31 | ADC1_SE31 | PTD31 | FTU6_CH0 |  |  | MSC1_SDI3 | FTU1_QD_PHA
143 | A14 | PTC7 |  |  | ADC1_SE30 | ALT0: ADC1_SE30; ALT1: PTC7; ALT2: FCUART1_TX; ALT4: FTU3_CH3
144 | A13 | PTC6 |  |  | DISABLED | ALT1: PTC6; ALT2: FCUART1_RX; ALT4: FTU3_CH2; ALT6: FTU1_QD_PHB
| B13 | PTG18 |  |  | DISABLED | ALT1: PTG18; ALT2: FCSPI4_PCS0; ALT3: FTU1_CH0; ALT4: FCUART10_RX
| F13 | PTG19 |  |  | DISABLED | ALT1: PTG19; ALT2: FCSPI4_SCK; ALT3: FTU1_CH1; ALT4: FCUART10_TX
| E12 | PTG20 |  |  | DISABLED |  | PTG20 | FCSPI4_SIN | FTU1_CH2 | FCUART10_CTS | FLEXCAN3_TX
| C12 | PTH18 |  |  | DISABLED |  | PTH18 | FCSPI4_SOUT | FTU1_CH3 | FCUART10_RTS | FLEXCAN3_RX
145 | B12 | PTE17 |  |  | DISABLED | ALT1: PTE17; ALT2: FTU6_CH1; ALT3: FCSMU_PIN1
146 | F12 | PTA16 |  |  | DISABLED | ALT1: PTA16; ALT2: FTU6_CH2; ALT3: FCSMU_PIN0
| A12 | PTH23 |  |  | DISABLED | ALT1: PTH23; ALT2: FTU9_CH6; ALT4: FLEXCAN2_RX
| A11 | PTC26 |  |  | DISABLED | ALT1: PTC26; ALT2: FTU9_CH7; ALT4: FLEXCAN2_TX
147 | B11 | PTE18 |  |  | ADC1_SE29 | ADC1_SE29 | PTE18 | FTU6_CH3 | FTU5_QD_PHA | FCUART10_RX |  | FLEXCAN3_TX
148 | C11 | PTA15 |  |  | ADC1_SE28 | ADC1_SE28 | PTA15 | FTU6_CH4 | FTU5_QD_PHB | FCUART10_TX | TRGSEL_OUT0 | FLEXCAN3_RX
| A10 | PTH19 |  |  | ADC1_SE27 | ADC1_SE27 | PTH19 | SENT1_RXD0 | FTU1_CH4 | FCUART10_RX |  | TRGSEL_OUT0
| B10 | PTH20 |  |  | ADC1_SE26 | ADC1_SE26 | PTH20 | SENT1_RXD1 | FTU1_CH5 | FCUART10_TX |  | TRGSEL_OUT1
| E11 | PTI18 |  |  | DISABLED | ALT1: PTI18; ALT2: SENT1_RXD2; ALT3: FTU1_CH6; ALT4: FCUART2_TX
| A9 | PTI19 |  |  | DISABLED | ALT1: PTI19; ALT2: SENT1_RXD3; ALT3: FTU1_CH7; ALT4: FCUART2_RX
149 | F11 | PTE6 |  |  | ADC1_SE25 | ADC1_SE25 | PTE6 | FTU6_CH5 |  |  | FLEXCAN1_TX | FCUART1_RTS
150 | B9 | PTE2 |  |  | ADC1_SE24 | ADC1_SE24 | PTE2 | FTU6_CH6 |  |  | FLEXCAN1_RX | FCUART1_CTS
| C10 | PTI20 |  |  | DISABLED | ALT1: PTI20; ALT2: FTU_TCK2; ALT3: FTU_FLT20; ALT4: FTU6_CH7
177 | VSS | VSS |  |  | VSS | ALT0: VSS
151 | VDD_HV_A | VDD_HV_A |  |  | VDD_HV_A | ALT0: VDD_HV_A
152 | H11 | V15_3 |  |  | V15_3 | ALT0: V15_3
153 | H10 | V11_3 |  |  | V11_3 | ALT0: V11_3
154 | C9 | PTE19 | PD0 |  | ADC1_SE23 | ADC1_SE23 | PTE19 | SCG_CLKOUT | FCIIC0_SCL | SENT0_RXD2 | CMP0_OUT |  |  | TRGSEL_IN12
155 | A8 | PTE20 | PD0 |  | ADC1_SE22 | ADC1_SE22 | PTE20 | FTU0_CH0 | FCIIC0_SDA | SENT0_RXD3
156 | E10 | PTA14 | PD0 |  | DISABLED |  | PTA14 | FTU_FLT17 | AONTIMER0_CLK1 | CMP1_OUT | FCUART0_TX |  |  | TRGSEL_IN13
157 | B8 | PTE21 | PD0 |  | ADC1_SE21 | ADC1_SE21 | PTE21 | FTU0_CH1 |  | FLEXCAN0_TX | FCUART0_RTS
158 | F10 | PTE22 | PD0 |  | ADC1_SE20 | ADC1_SE20 | PTE22 | FTU0_CH2 |  | FLEXCAN0_RX | FCUART0_CTS
159 | A7 | PTA13 | PD0 |  | DISABLED |  | PTA13 | FTU0_CH3 |  | CMP1_OUT | FCUART0_RX | FTU2_QD_PHA
| C8 | PTF21 | PD0 |  | DISABLED |  | PTF21 | FTU3_CH6 | FCIIC1_SCL | CMP0_OUT | RTC_CLKOUT
| F9 | PTF22 | PD0 |  | DISABLED | ALT1: PTF22; ALT2: FTU3_CH7; ALT3: FCIIC1_SDA; ALT4: CMP1_OUT
160 | B7 | PTE23 | PD0 |  | CMP1_IN6 | CMP1_IN6 | PTE23 | FTU0_CH4 | FLEXCAN1_RX | CMP2_OUT | FCSPI0_PCS2
161 | A6 | PTE24 | PD0 |  | CMP1_IN7 | CMP1_IN7 | PTE24 | FTU0_CH5 | FLEXCAN1_TX |  | FCSPI0_PCS1
162 | E9 | PTE25 | PD0 |  | ADC1_SE19 | ADC1_SE19 | PTE25 | FTU0_CH6 | AONTIMER0_CLK0 |  | FCSPI0_PCS0 |  | TRGSEL_OUT7
163 | A5 | PTA12 | PD0 |  | ADC1_SE18 | ADC1_SE18 | PTA12 | FTU0_CH7 | FLEXCAN1_RX | CMP2_OUT | FCSPI0_SOUT | FTU2_QD_PHB
164 | B6 | PTA11 | PD0 |  | DISABLED |  | PTA11 | FTU3_CH0 | FLEXCAN1_TX |  | FCSPI0_PCS3 |  | NMI_b |  | Pull up if NMI enabled
165 | F8 | PTA10 | PD0 |  | JTAG_TDO | ALT1: PTA10; ALT2: FTU3_CH1; ALT7: JTAG_TDO
166 | C7 | PTE1 | PD0 |  | CMP1_IN5 | CMP1_IN5 | PTE1 | FCUART0_RTS |  | FCIIC1_SCL | FCSPI0_SIN | FTU_FLT18
167 | E8 | PTE0 | PD0 |  | CMP1_IN4 | CMP1_IN4 | PTE0 | FCUART0_CTS | FTU_TCK1 | FCIIC1_SDA | FCSPI0_SCK | FTU_FLT19
168 | A4 | PTE26 | PD0 |  | ADC1_SE17 | ADC1_SE17 | PTE26 | FTU3_CH2 | AONTIMER0_CLK2 | SENT0_RXD0 |  |  |  | TRGSEL_IN14
169 | B5 | RESET_b | PD0 |  | RESET_b | [9 empty] | Pull up (output during internal reset)
170 | C6 | PTC5 | PD0 |  | JTAG_TDI | ALT1: PTC5; ALT2: FTU3_CH3; ALT6: FTU1_QD_PHA; ALT7: JTAG_TDI |  | Pull up
171 | E7 | PTC4 | PD0 |  | JTAG_TCLK/SWD_CLK | ALT1: PTC4; ALT2: FTU3_CH4; ALT6: FTU1_QD_PHB; ALT7: JTAG_TCLK/SWD_CLK |  | Pull down
172 | B4 | PTA4 | PD0 |  | JTAG_TMS/SWD_DIO | ALT1: PTA4; ALT2: CMP0_OUT; ALT7: JTAG_TMS/SWD_DIO |  | Pull up
173 | F7 | PTE27 | PD0 |  | ADC1_SE16 | ALT0: ADC1_SE16; ALT1: PTE27; ALT2: FTU3_CH5; ALT4: SENT0_RXD1
174 | C5 | PTA9 | PD0 |  | ADC1_SE15 | ALT0: ADC1_SE15; ALT1: PTA9; ALT2: FCUART2_TX; ALT3: RTC_CLKOUT
175 | A3 | PTA8 | PD0 |  | ADC1_SE14 | ALT0: ADC1_SE14; ALT1: PTA8; ALT2: FCUART2_RX
| B3 | PTF0 | PD0 |  | ADC1_SE13 | ALT0: ADC1_SE13; ALT1: PTF0; ALT2: FCUART6_RX; ALT3: FTU2_QD_PHA
| C4 | PTF1 | PD0 |  | ADC1_SE12 | ALT0: ADC1_SE12; ALT1: PTF1; ALT2: FCUART6_TX; ALT3: FTU2_QD_PHB
177 | VSS | VSS |  |  | VSS | ALT0: VSS
176 | VDD_HV_A | VDD_HV_A |  |  | VDD_HV_A | ALT0: VDD_HV_A
| A2 | PTF23 | PD0 | HS pad | ADC1_SE11/CMP1_IN3 | ADC1_SE11/CMP1_IN3 | PTF23 | SENT0_RXD0 | FCUART0_TX | FCSPI0_SOUT | CMP2_OUT
| B1 | PTG21 | PD0 | HS pad | ADC1_SE10/CMP1_IN2 | ADC1_SE10/CMP1_IN2 | PTG21 | SENT0_RXD1 | FCUART0_RX | FCSPI0_PCS0

## BGA_mapping
| 1 | 2 | 3 | 4 | 5 | 6 | 7 | 8 | 9 | 10 | 11 | 12 | 13 | 14 | 15 | 16 | 17 | 18 | 19 | 20
A | VSS | PTF23 | PTA8 | PTE26 | PTA12 | PTE24 | PTA13 | PTE20 | PTI19 | PTH19 | PTC26 | PTH23 | PTC6 | PTC7 | PTD30 | PTD29 | PTD28 | PTD27 | PTG17 | VSS | A
B | PTG21 | VSS | PTF0 | PTA4 | RESET_B | PTA11 | PTE23 | PTE21 | PTE2 | PTH20 | PTE18 | PTE17 | PTG18 | PTF19 | PTA0 | PTI16 | PTB8 | PTH15 | VSS | PTB9 | B
C | PTE16 | PTG22 | VSS | PTF1 | PTA9 | PTC5 | PTE1 | PTF21 | PTE19 | PTI20 | PTA15 | PTH18 | PTF20 | PTF18 | PTI17 | PTH16 | PTD26 | VSS | PTG15 | PTG0 | C
D | PTH1 | PTA18 | PTA19 | [14 empty] | PTG16 | PTB10 | PTD2 | D
E | PTE14 | PTI0 | PTA20 |  | VSS | VDD_HV_A | PTC4 | PTE0 | PTE25 | PTA14 | PTI18 | PTG20 | PTD31 | PTI15 | PTH17 | VSS |  | PTD25 | PTA3 | PTC25 | E
F | PTE3 | PTI1 | PTH2 |  | PTG23 | VSS | PTE27 | PTA10 | PTF22 | PTE22 | PTE6 | PTA16 | PTG19 | PTA1 | VSS | PTF2 |  | PTD24 | PTD20 | PTD22 | F
G | PTD1 | PTA21 | PTG2 |  | PTH0 | PTG1 | [8 empty] | PTA2 | PTD23 |  | PTD4 | PTF17 | PTB15 | G
H | PTF4 | PTF3 | PTI2 |  | PTE15 | PTA22 |  | VREFH_0 | VDDA_0 | V11_3 | V15_3 | VDD_HV_A | VSS |  | PTD3 | PTD21 |  | PTF16 | PTB13 | PTH14 | H
J | PTB7 | PTE4 | PTF5 |  | V15_CFG | V11_0 |  | VREFL_0 | VSS | VSS | VSS | VSS | V11_2 |  | PTB14 | PTB12 |  | PTI12 | PTH13 | PTH12 | J
K | PTB6 | PTF24 | PTI23 |  | V15_BASE_DRIVER | V15_0 |  | VSSA_0 | VSS | VSS | VSS | VSS | V15_2 |  | PTB16 | PTB17 |  | PTA17 | PTF15 | PTD19 | K
L | PTI22 | PTE10 | PTE11 |  | PTA26 | V25 |  | VDD_HV_A | VSS | VSS | VSS | VSS | VDD_HV_A |  | PTE7 | PTD18 |  | PTA6 | PTC31 | PTC30 | L
M | PTE13 | PTA25 | PTD0 |  | PTI21 | PTE5 |  | VSS | VSS | VSS | VSS | VSS | VSSA_1 |  | PTC9 | PTC29 |  | PTC8 | PTC28 | PTA7 | M
N | PTA24 | PTE12 | PTA29 |  | PTA27 | PTA23 |  | VSS | VSS | VDD_HV_A | VDDA_1 | VREFH_1 | VREFL_1 |  | PTG14 | PTB3 |  | PTI10 | PTI11 | PTG13 | N
P | PTA28 | PTG3 | PTG5 |  | PTF6 | PTH4 | [8 empty] | PTF12 | PTF14 |  | PTB27 | PTH11 | PTI9 | P
R | PTG4 | PTH3 | PTI5 |  | PTI3 | VSS | PTA31 | PTG7 | PTG8 | PTH6 | V15_1 | V11_1 | PTC12 | PTC21 | VSS | VSS |  | PTB1 | PTB25 | PTB28 | R
T | PTD17 | PTD16 | PTA30 |  | VSS | PTE8 | VDD_HV_B | VSS | VDD_HV_B | VSS | VSS | VDD_HV_A | PTF9 | PTG9 | PTC22 | VSS |  | PTC27 | PTG12 | PTB0 | T
U | PTD15 | PTE9 | PTI4 | [14 empty] | PTC24 | PTC10 | PTF13 | U
V | PTH5 | PTB18 | VSS | PTB5 | PTB30 | PTD6 | PTD11 | PTH7 | PTC1 | PTD8 | PTC17 | PTH8 | PTB21 | PTF10 | PTC13 | PTG11 | PTI14 | VSS | PTH10 | PTC11 | V
W | PTB19 | VSS | PTF8 | PTB4 | PTC3 | PTD5 | PTD12 | PTB22 | PTC0 | PTC16 | PTB23 | PTC14 | PTB20 | PTI7 | PTB29 | PTC20 | PTG10 | PTC23 | VSS | PTH9 | W
Y | VSS | PTH21 | PTG6 | PTB26 | PTC2 | PTD7 | PTD10 | PTC15 | PTD9 | PTB31 | PTC18 | PTH22 | PTB24 | PTI6 | PTI8 | PTC19 | PTF11 | PTI13 | PTF7 | VSS | Y
| 1 | 2 | 3 | 4 | 5 | 6 | 7 | 8 | 9 | 10 | 11 | 12 | 13 | 14 | 15 | 16 | 17 | 18 | 19 | 20
FC7300 BGA Top View